## 90%-POLE SCHEDULE
STREETLIGHTING POLE SCHEDULE
POLE | SERVICE PEDESTAL | STATION | OFFSET | POLE TYPE | LUMINAIRE ARM LENGTH | SL CIRCUIT | RCPT CIRCUIT | COMMENTS
1 | SP1 | 242+65.76 | 40.79' L | C | EXAMPLE: 8 FT FOR ROADSIDE AND 4 FT FOR PEDESTRIAN SIDE | SP1 #2/4 | SP1 #12 | Circuit #2/4 was used since Pole is on the northside of the road (Typical)
2 | SP1 | 244+34.24 | 40.65' L | C |  | SP1 #2/4 | SP1 #12
3 | SP1 | 246+2.73 | 40.51' L | C |  | SP1 #2/4 | SP1 #12
4 | SP1 | 247+71.21 | 40.36' L | C |  | SP1 #2/4 | SP1 #12
5 | SP1 | 249+39.69' | 40.22' L | C |  | SP1 #2/4 | SP1 #12
6 | SP1 | 251+8.18 | 40.08' L | C |  | SP1 #2/4 | SP1 #12
7 | SP1 | 243+13.17 | 37.33' R | C |  | SP1 #6/8 | SP1 #14 | Circuit #6/8 was used since Pole is on the southside of the road (Typical)
8 | SP1 | 244+30.51 | 37.41' R | C |  | SP1 #6/8 | SP1 #14
9 | SP1 | 245+19.91 | 37.46' R | C |  | SP1 #6/8 | SP1 #14
10 | SP1 | 246+87.39 | 37.60' R | C |  | SP1 #6/8 | SP1 #14
11 | SP1 | 248+55.88 | 37.74' R | C |  | SP1 #6/8 | SP1 #14
12 | SP1 | 250+24.36 | 37.88' R | C |  | SP1 #6/8 | SP1 #14
13 | SP1 | 251+92.84 | 38.02' R | C |  | SP1 #6/8 | SP1 #14
14 | SP1 | 252+76.66 | 39.94' L | C |  | SP1 #2/4 | SP1 #12
15 | SP1 | 254+45.15 | 39.80' L | C |  | SP1 #2/4 | SP1 #12
16 | SP1 | 256+13.63 | 39.66' L | C |  | SP1 #2/4 | SP1 #12
17 | SP1 | 257+82.11 | 39.52' L | C |  | SP1 #2/4 | SP1 #12
18 | SP1 | 261+72.18 | 38.84' L | C |  | SP1 #2/4 | SP1 #16 | Circuit #16 was used because Circuits #12 & #14 are maxed out at 10 poles each
19 | SP1 | 253+61.33 | 38.16' R | C |  | SP1 #6/8 | SP1 #14
20 | SP1 | 255+29.81 | 38.30' R | C |  | SP1 #6/8 | SP1 #14
21 | SP1 | 256+98.30 | 38.44' R | C |  | SP1 #6/8 | SP1 #14
22 | SP1 | 258+66.78 | 38.58' R | C |  | SP1 #6/8 | SP1 #16 | Circuit #16 was used because Circuits #12 & #14 are maxed out at 10 poles each
23 |  | 261+17.20 | 40.32' R | C |  |  |  | EX. STREET LIGHT TO BE REMOVED
ROAD
PEDESTRIAN

## 90%-SL CONDUITS
STREETLIGHT CONDUIT & CABLE SCHEDULE
CONDUIT RUN ID | FROM | TO | LENGTH (FT)* | CONDUIT(S) |  |  | CONDUCTORS |  |  | COMMENTS
|  |  |  | EX. | 1 1/4" | 2" | EX. | #4 | #4 GND
L0101 | POLE 1 | POLE 2 | 180 |  |  | 1 |  | 4 | 1 | SP1 Circuits #2/4 (SL), & #12 (RCTP)
L0102 | POLE 2 | POLE 3 | 180 |  |  | 1 |  | 4 | 1 | SP1 Circuits #2/4 (SL), & #12 (RCTP)
L0103 | POLE 3 | POLE 4 | 180 |  |  | 1 |  | 4 | 1 | SP1 Circuits #2/4 (SL), & #12 (RCTP)
L0104 | POLE 4 | POLE 5 | 180 |  |  | 1 |  | 4 | 1 | SP1 Circuits #2/4 (SL), & #12 (RCTP)
L0105 | POLE 5 | POLE 6 | 180 |  |  | 1 |  | 4 | 1 | SP1 Circuits #2/4 (SL), & #12 (RCTP)
L0106 | POLE 6 | POLE 14 | 180 |  |  | 1 |  | 4 | 1 | SP1 Circuits #2/4 (SL), & #12 (RCTP)
L0107 | POLE 7 | POLE 8 | 130 |  |  | 1 |  | 4 | 1 | SP1 Circuits #6/8 (SL), & #14 (RCTP)
L0108 | POLE 8 | POLE 9 | 100 |  |  | 1 |  | 4 | 1 | SP1 Circuits #6/8 (SL), & #14 (RCTP)
L0109 | POLE 9 | POLE 10 | 180 |  |  | 1 |  | 4 | 1 | SP1 Circuits #6/8 (SL), & #14 (RCTP)
L0110 | POLE 10 | POLE 11 | 180 |  |  | 1 |  | 4 | 1 | SP1 Circuits #6/8 (SL), & #14 (RCTP)
L0111 | POLE 11 | POLE 12 | 180 |  |  | 1 |  | 4 | 1 | SP1 Circuits #6/8 (SL), & #14 (RCTP)
L0112 | POLE 12 | POLE 13 | 180 |  |  | 1 |  | 4 | 1 | SP1 Circuits #6/8 (SL), & #14 (RCTP)
L0113 | POLE 13 | POLE 19 | 180 |  |  | 1 |  | 4 | 1 | SP1 Circuits #6/8 (SL), & #14 (RCTP)
L0201 | POLE 14 | POLE 15 | 180 |  |  | 1 |  | 4 | 1 | SP1 Circuits #2/4 (SL), & #12 (RCTP)
L0202 | POLE 15 | POLE 16 | 180 |  |  | 1 |  | 4 | 1 | SP1 Circuits #2/4 (SL), & #12 (RCTP)
L0203 | POLE 16 | POLE 17 | 180 |  |  | 1 |  | 4 | 1 | SP1 Circuits #2/4 (SL), & #12 (RCTP)
L0204 | POLE 17 | NO. 3 1/2 PULL BOX | 170 |  |  | 1 |  | 4 | 1 | SP1 Circuits #2/4 (SL), & #12 (RCTP)
L0205 | NO. 3 1/2 PULL BOX | NO. 5 PULL BOX | 145 |  |  | 1 |  | 8 | 1 | SP1 Circuits #2/4 (SL), #6/8 (SL), #12 (RCTP), & #14 (RCTP)
L0206 | NO. 5 PULL BOX | SP 1 | 10 |  | 2 |  |  | 10 | 1 | SP1 Circuits #2/4 (SL), Circuits #6/8 (SL), #12 (RCTP), #14 (RCTP), & #16 (RCTP)
L0207 | SP 1 | TYPE 100 VAULT | 35 |  |  | 2 |  | 7 | 1 | SP1 Circuits #1 (Signal), #3 (Intersection SL), & #5/7 (Telecom Cabinet). Note that the Telecom Cabinet 120/240 VAC Circuit is 3-Conductors (H,H,N) plus the Common GND. See Signal Plans for continuation of conductors for Traffic Signal, Intersection Lighting, and Telecom Cabinet
L0208 | NO. 5 PULL BOX | POLE 18 | 95 |  |  | 1 |  | 4 | 1 | SP1 Circuits #2/4 (SL), & #16 (RCTP)
L0209 | NO. 3 1/2 PULL BOX | NO. 5 PULL BOX | 75 |  |  | 1 |  |  |  | Provide a green No. 8 AWG bonding conductor/locator wire
L0210 | NO. 3 1/2 PULL BOX | NO. 3 1/2 PULL BOX | 70 |  |  | 1 |  | 4 | 1 | SP1 Circuits #6/8 (SL), & #14 (RCTP)
L0211 | POLE 19 | POLE 20 | 180 |  |  | 1 |  | 4 | 1 | SP1 Circuits #6/8 (SL), & #14 (RCTP)
L0212 | POLE 20 | POLE 21 | 180 |  |  | 1 |  | 4 | 1 | SP1 Circuits #6/8 (SL), & #14 (RCTP)
L0213 | POLE 21 | POLE 22 | 180 |  |  | 1 |  | 4 | 1 | SP1 Circuits #6/8 (SL), & #14 (RCTP)
L0214 | POLE 22 | NO. 3 1/2 PULL BOX | 75 |  |  | 1 |  | 4 | 1 | SP1 Circuits #6/8 (SL), & #16 (RCTP)
L0215 | NO. 3 1/2 PULL BOX | NO. 3 1/2 PULL BOX | 150 |  |  | 1 |  |  |  | Provide a green No. 8 AWG bonding conductor/locator wire

## 90%-AMS CONDUITS
AMS CONDUIT & CABLE SCHEDULE
CONDUIT RUN ID | FROM | TO | LENGTH (FT)* | CONDUIT(S) |  | FIBER OPTIC CABLE |  |  | #8 AWG WIRE OR MULE TAPE WITH TRACER WIRE | PULL STRING | SPLICE | COMMENTS
|  |  |  | EX. | 4" | AMS
[6 empty] | EX. | 72 STRAND | CDCA
A0101 | STA: 242+40 | TYPE 200 VAULT (AMS) | 190 |  | 1 |  |  |  | 1 |  |  | SPARE FOR FUTURE USE. CONDUIT STUBBED AND CAPPED AT WEST END.
A0102 | TYPE 200 VAULT (AMS) | TYPE 200 VAULT (AMS) | 545 |  | 1 |  | 1 |  | 1 | 1
A0103 | TYPE 200 VAULT (AMS) | EX. P30 PULL BOX (AMS) | 1020 |  | 1 |  | 1 |  | 1 | 1
A0201 | EX. P30 PULL BOX (AMS) | EX. TYPE 200 VAULT (AMS) | 120 | X | 1 |  | 1 |  | 1 | 1
A0202 | EX. TYPE 200 VAULT (AMS) | EX. TYPE 200 VAULT (AMS) | 140 | X | 1 |  | 1 |  | 1 | 1 | X | SEE SPLICE DETAILS ON SHEET TI-06 NOT PROVIDED WITH THIS SUBMITTAL
A0203 | EX. TYPE 200 VAULT (AMS) | TS CABINET (AMS) | 15 |  | 1 |  |  | 1 | 1 | 1

## 90%-CFO CONDUITS
CFO CONDUIT & CABLE SCHEDULE
CONDUIT RUN ID | FROM | TO | LENGTH (FT)* | CONDUIT(S) |  | INNERDUCTS |  | FIBER OPTIC CABLE |  |  | GREEN #8 AWG BONDING/TRACER WIRE | PULL STRING | SPLICE | COMMENTS
|  |  |  | EX. | 4" | EX. | 1.25" | CLV SMART CITY
[8 empty] | EX. | 72 STRAND | CDCA
C0101 | STA: 242+40 | P30 PULL BOX (CFO) | 190 |  | 2 | [5 empty] | 1 |  |  | SPARE FOR FUTURE USE. CONDUIT STUBBED AND CAPPED AT WEST END.
C0102 | P30 PULL BOX (CFO) | P30 PULL BOX (CFO) | 545 |  | 2 | [5 empty] | 1 | 1 |  | SPARE FOR FUTURE USE
C0103 | P30 PULL BOX (CFO) | P30 PULL BOX (CFO) | 515 |  | 2 | [5 empty] | 1 | 1 |  | SPARE FOR FUTURE USE
C0104 | STA: 242+40 | P30 PULL BOX (CFO) | 70 |  | 2 | [5 empty] | 1 |  |  | SPARE FOR FUTURE USE. CONDUIT STUBBED AND CAPPED AT WEST END.
C0105 | P30 PULL BOX (CFO) | TYPE 200 VAULT (CFO) | 140 |  | 2 | [5 empty] | 1 | 1 |  | SPARE FOR FUTURE USE
C0106 | EX SPLICE VAULT (CFO) | EX MINOR STREET CONDUIT STUB | PER CLV | X | 2 | X | 3 | X | 1 |  | 1 | 1
C0107 | EX MINOR STREET CONDUIT STUB | TYPE 200 VAULT (CFO) | 45 |  | 2 |  | 3 | X | 1 |  | 1 | 1 | X | SEE SPLICE DETAILS ON SHEET TI-07 NOT PROVIDED WITH THIS SUBMITTAL
C0108 | TYPE 200 VAULT (CFO) | P30 PULL BOX (CFO) | 80 |  | 1 | [5 empty] | 1 | 1 |  | SPARE FOR FUTURE USE
C0109 | TYPE 200 VAULT (CFO) | TYPE 200 VAULT (CFO) | 545 |  | 2 |  | 3 |  | 1 |  | 1 | 1 | X | SEE SPLICE DETAILS ON SHEET TI-07 NOT PROVIDED WITH THIS SUBMITTAL
C0110 | TYPE 200 VAULT (CFO) | P30 PULL BOX (CFO) | 70 |  | 1 |  |  |  |  | 1 | 1 | 1 | X | SEE SPLICE DETAILS ON SHEET TI-07 NOT PROVIDED WITH THIS SUBMITTAL
C0111 | P30 PULL BOX (CFO) | CLV TELECOM CABINET | 30 |  | 1 |  |  |  |  | 1 | 1 | 1
C0112 | TYPE 200 VAULT (CFO) | P30 PULL BOX (CFO) | 515 |  | 2 |  | 3 |  | 1 |  | 1 | 1 | X | SEE SPLICE DETAILS ON SHEET TI-07 NOT PROVIDED WITH THIS SUBMITTAL
C0113 | P30 PULL BOX (CFO) | CONDUIT STUB | 45 |  | 2 | [5 empty] | 1 |  |  | SPARE FOR FUTURE USE. CONDUIT STUBBED AND CAPPED AT SOUTH END.
C0201 | P30 PULL BOX (CFO) | EX P30 PULL BOX (CFO) | 515 |  | 2 | [5 empty] | 1 | 1 |  | SPARE FOR FUTURE USE
C0202 | EX P30 PULL BOX (CFO) | EX TYPE 200 VAULT (CFO) | 110 |  | 2 | [5 empty] | 1 | 1 |  | SPARE FOR FUTURE USE
C0203 | EX P30 PULL BOX (CFO) | P30 PULL BOX (CFO) | 70 |  | 2 | [5 empty] | 1 | 1 |  | SPARE FOR FUTURE USE
C0204 | P30 PULL BOX (CFO) | P30 PULL BOX (CFO) | 515 |  | 2 |  | 3 |  | 1 |  | 1 | 1
C0205 | P30 PULL BOX (CFO) | P30 PULL BOX (CFO) | 130 |  | 2 |  |  |  | 1 |  | 1 | 1
C0206 | P30 PULL BOX (CFO) | EX TYPE 200 VAULT (CFO) | 110 |  | 2 |  |  |  | 2 |  | 1 | 1 | X | SEE SPLICE DETAILS ON SHEET TI-07 NOT PROVIDED WITH THIS SUBMITTAL
C0207 | EX TYPE 200 VAULT (CFO) | EX TYPE 200 VAULT (AMS) | 5 |  | 1 | [5 empty] | 1 | 1
C0208 | EX TYPE 200 VAULT (CFO) | CONDUIT STUB | 150 |  | 2 | [5 empty] | 1 |  |  | SPARE FOR FUTURE USE. CONDUIT STUBBED AND CAPPED AT EAST END.
C0209 | P30 PULL BOX (CFO) | CONDUIT STUB | 90 |  | 2 | [5 empty] | 1 |  |  | SPARE FOR FUTURE USE. CONDUIT STUBBED AND CAPPED AT EAST END.
C0210 | P30 PULL BOX (CFO) |  | 130 |  | 2 | [5 empty] | 1 | 1 |  | SPARE FOR FUTURE USE
C0211 | P30 PULL BOX (CFO) |  | 120 |  | 2 |  |  |  | 1 |  | 1 | 1
C0212 | EX TYPE 200 VAULT (CFO) | TYPE 100 (SIGNAL) | 15 |  | 1 |  |  |  |  | 2 | 1 | 1 | X | SEE SPLICE DETAILS ON SHEET TI-07 NOT PROVIDED WITH THIS SUBMITTAL

## 70%-POLE SCHEDULE
STREETLIGHTING POLE SCHEDULE
POLE | SERVICE PEDESTAL | STATION | OFFSET | POLE TYPE | LUMINAIRE ARM LENGTH | SL CIRCUIT | RCPT CIRCUIT | COMMENTS
1 | SP1 | 242+65.76 | 40.79' L | C | EXAMPLE: 8 FT FOR ROADSIDE AND 4 FT FOR PEDESTRIAN SIDE | SP1 #2/4 | SP1 #12 | Circuit #2/4 was used since Pole is on the northside of the road (Typical)
2 | SP1 | 244+34.24 | 40.65' L | C |  | SP1 #2/4 | SP1 #12
3 | SP1 | 246+2.73 | 40.51' L | C |  | SP1 #2/4 | SP1 #12
4 | SP1 | 247+71.21 | 40.36' L | C |  | SP1 #2/4 | SP1 #12
5 | SP1 | 249+39.69' | 40.22' L | C |  | SP1 #2/4 | SP1 #12
6 | SP1 | 251+8.18 | 40.08' L | C |  | SP1 #2/4 | SP1 #12
7 | SP1 | 243+13.17 | 37.33' R | C |  | SP1 #6/8 | SP1 #14 | Circuit #6/8 was used since Pole is on the southside of the road (Typical)
8 | SP1 | 244+30.51 | 37.41' R | C |  | SP1 #6/8 | SP1 #14
9 | SP1 | 245+19.91 | 37.46' R | C |  | SP1 #6/8 | SP1 #14
10 | SP1 | 246+87.39 | 37.60' R | C |  | SP1 #6/8 | SP1 #14
11 | SP1 | 248+55.88 | 37.74' R | C |  | SP1 #6/8 | SP1 #14
12 | SP1 | 250+24.36 | 37.88' R | C |  | SP1 #6/8 | SP1 #14
13 | SP1 | 251+92.84 | 38.02' R | C |  | SP1 #6/8 | SP1 #14
14 | SP1 | 252+76.66 | 39.94' L | C |  | SP1 #2/4 | SP1 #12
15 | SP1 | 254+45.15 | 39.80' L | C |  | SP1 #2/4 | SP1 #12
16 | SP1 | 256+13.63 | 39.66' L | C |  | SP1 #2/4 | SP1 #12
17 | SP1 | 257+82.11 | 39.52' L | C |  | SP1 #2/4 | SP1 #12
18 | SP1 | 261+72.18 | 38.84' L | C |  | SP1 #2/4 | SP1 #16 | Circuit #16 was used because Circuits #12 & #14 are maxed out at 10 poles each
19 | SP1 | 253+61.33 | 38.16' R | C |  | SP1 #6/8 | SP1 #14
20 | SP1 | 255+29.81 | 38.30' R | C |  | SP1 #6/8 | SP1 #14
21 | SP1 | 256+98.30 | 38.44' R | C |  | SP1 #6/8 | SP1 #14
22 | SP1 | 258+66.78 | 38.58' R | C |  | SP1 #6/8 | SP1 #16 | Circuit #16 was used because Circuits #12 & #14 are maxed out at 10 poles each
23 |  | 261+17.20 | 40.32' R | C |  |  |  | EX. STREET LIGHT TO BE REMOVED
ROAD
PEDESTRIAN

## 70%-SL CONDUITS
STREETLIGHT CONDUIT & CABLE SCHEDULE
CONDUIT RUN ID | FROM | TO | LENGTH (FT)* | CONDUIT(S) |  |  | CONDUCTORS |  |  | COMMENTS
|  |  |  | EX. | 1 1/4" | 2" | EX. | #4 | #4 GND
L0101 | POLE 1 | POLE 2 | 180 |  |  | 1 |  | 4 | 1 | SP1 Circuits #2/4 (SL), & #12 (RCTP)
L0102 | POLE 2 | POLE 3 | 180 |  |  | 1 |  | 4 | 1 | SP1 Circuits #2/4 (SL), & #12 (RCTP)
L0103 | POLE 3 | POLE 4 | 180 |  |  | 1 |  | 4 | 1 | SP1 Circuits #2/4 (SL), & #12 (RCTP)
L0104 | POLE 4 | POLE 5 | 180 |  |  | 1 |  | 4 | 1 | SP1 Circuits #2/4 (SL), & #12 (RCTP)
L0105 | POLE 5 | POLE 6 | 180 |  |  | 1 |  | 4 | 1 | SP1 Circuits #2/4 (SL), & #12 (RCTP)
L0106 | POLE 6 | POLE 14 | 180 |  |  | 1 |  | 4 | 1 | SP1 Circuits #2/4 (SL), & #12 (RCTP)
L0107 | POLE 7 | POLE 8 | 130 |  |  | 1 |  | 4 | 1 | SP1 Circuits #6/8 (SL), & #14 (RCTP)
L0108 | POLE 8 | POLE 9 | 100 |  |  | 1 |  | 4 | 1 | SP1 Circuits #6/8 (SL), & #14 (RCTP)
L0109 | POLE 9 | POLE 10 | 180 |  |  | 1 |  | 4 | 1 | SP1 Circuits #6/8 (SL), & #14 (RCTP)
L0110 | POLE 10 | POLE 11 | 180 |  |  | 1 |  | 4 | 1 | SP1 Circuits #6/8 (SL), & #14 (RCTP)
L0111 | POLE 11 | POLE 12 | 180 |  |  | 1 |  | 4 | 1 | SP1 Circuits #6/8 (SL), & #14 (RCTP)
L0112 | POLE 12 | POLE 13 | 180 |  |  | 1 |  | 4 | 1 | SP1 Circuits #6/8 (SL), & #14 (RCTP)
L0113 | POLE 13 | POLE 19 | 180 |  |  | 1 |  | 4 | 1 | SP1 Circuits #6/8 (SL), & #14 (RCTP)
L0201 | POLE 14 | POLE 15 | 180 |  |  | 1 |  | 4 | 1 | SP1 Circuits #2/4 (SL), & #12 (RCTP)
L0202 | POLE 15 | POLE 16 | 180 |  |  | 1 |  | 4 | 1 | SP1 Circuits #2/4 (SL), & #12 (RCTP)
L0203 | POLE 16 | POLE 17 | 180 |  |  | 1 |  | 4 | 1 | SP1 Circuits #2/4 (SL), & #12 (RCTP)
L0204 | POLE 17 | NO. 3 1/2 PULL BOX | 170 |  |  | 1 |  | 4 | 1 | SP1 Circuits #2/4 (SL), & #12 (RCTP)
L0205 | NO. 3 1/2 PULL BOX | NO. 5 PULL BOX | 145 |  |  | 1 |  | 8 | 1 | SP1 Circuits #2/4 (SL), #6/8 (SL), #12 (RCTP), & #14 (RCTP)
L0206 | NO. 5 PULL BOX | SP 1 | 10 |  | 2 |  |  | 10 | 1 | SP1 Circuits #2/4 (SL), Circuits #6/8 (SL), #12 (RCTP), #14 (RCTP), & #16 (RCTP)
L0207 | SP 1 | TYPE 100 VAULT | 35 |  |  | 2 |  | 7 | 1 | SP1 Circuits #1 (Signal), #3 (Intersection SL), & #5/7 (Telecom Cabinet). Note that the Telecom Cabinet 120/240 VAC Circuit is 3-Conductors (H,H,N) plus the Common GND. See Signal Plans for continuation of conductors for Traffic Signal, Intersection Lighting, and Telecom Cabinet
L0208 | NO. 5 PULL BOX | POLE 18 | 95 |  |  | 1 |  | 4 | 1 | SP1 Circuits #2/4 (SL), & #16 (RCTP)
L0209 | NO. 3 1/2 PULL BOX | NO. 5 PULL BOX | 75 |  |  | 1 |  |  |  | Provide a green No. 8 AWG bonding conductor/locator wire
L0210 | NO. 3 1/2 PULL BOX | NO. 3 1/2 PULL BOX | 70 |  |  | 1 |  | 4 | 1 | SP1 Circuits #6/8 (SL), & #14 (RCTP)
L0211 | POLE 19 | POLE 20 | 180 |  |  | 1 |  | 4 | 1 | SP1 Circuits #6/8 (SL), & #14 (RCTP)
L0212 | POLE 20 | POLE 21 | 180 |  |  | 1 |  | 4 | 1 | SP1 Circuits #6/8 (SL), & #14 (RCTP)
L0213 | POLE 21 | POLE 22 | 180 |  |  | 1 |  | 4 | 1 | SP1 Circuits #6/8 (SL), & #14 (RCTP)
L0214 | POLE 22 | NO. 3 1/2 PULL BOX | 75 |  |  | 1 |  | 4 | 1 | SP1 Circuits #6/8 (SL), & #16 (RCTP)
L0215 | NO. 3 1/2 PULL BOX | NO. 3 1/2 PULL BOX | 150 |  |  | 1 |  |  |  | Provide a green No. 8 AWG bonding conductor/locator wire

## 70%-AMS CONDUITS
AMS CONDUIT & CABLE SCHEDULE
CONDUIT RUN ID | FROM | TO | LENGTH (FT)* | CONDUIT(S) |  | FIBER OPTIC CABLE |  |  | #8 AWG WIRE OR MULE TAPE WITH TRACER WIRE | PULL STRING | SPLICE | COMMENTS
|  |  |  | EX. | 4" | AMS
[6 empty] | EX. | 72 STRAND | CDCA
A0101 | STA: 242+40 | TYPE 200 VAULT (AMS) | 190 |  | 1 |  |  |  | 1 |  |  | SPARE FOR FUTURE USE. CONDUIT STUBBED AND CAPPED AT WEST END.
A0102 | TYPE 200 VAULT (AMS) | TYPE 200 VAULT (AMS) | 545 |  | 1 |  | 1 |  | 1 | 1
A0103 | TYPE 200 VAULT (AMS) | EX. P30 PULL BOX (AMS) | 1020 |  | 1 |  | 1 |  | 1 | 1
A0201 | EX. P30 PULL BOX (AMS) | EX. TYPE 200 VAULT (AMS) | 120 | X | 1 |  | 1 |  | 1 | 1
A0202 | EX. TYPE 200 VAULT (AMS) | EX. TYPE 200 VAULT (AMS) | 140 | X | 1 |  | 1 |  | 1 | 1 | X | SEE SPLICE DETAILS ON SHEET TI-06 NOT PROVIDED WITH THIS SUBMITTAL
A0203 | EX. TYPE 200 VAULT (AMS) | TS CABINET (AMS) | 15 |  | 1 |  |  | 1 | 1 | 1

## 70%-CFO CONDUITS
CFO CONDUIT & CABLE SCHEDULE
CONDUIT RUN ID | FROM | TO | LENGTH (FT)* | CONDUIT(S) |  | INNERDUCTS |  | FIBER OPTIC CABLE |  |  | GREEN #8 AWG BONDING/TRACER WIRE | PULL STRING | SPLICE | COMMENTS
|  |  |  | EX. | 4" | EX. | 1.25" | CLV SMART CITY
[8 empty] | EX. | 72 STRAND | CDCA
C0101 | STA: 242+40 | P30 PULL BOX (CFO) | 190 |  | 2 | [5 empty] | 1 |  |  | SPARE FOR FUTURE USE. CONDUIT STUBBED AND CAPPED AT WEST END.
C0102 | P30 PULL BOX (CFO) | P30 PULL BOX (CFO) | 545 |  | 2 | [5 empty] | 1 | 1 |  | SPARE FOR FUTURE USE
C0103 | P30 PULL BOX (CFO) | P30 PULL BOX (CFO) | 515 |  | 2 | [5 empty] | 1 | 1 |  | SPARE FOR FUTURE USE
C0104 | STA: 242+40 | P30 PULL BOX (CFO) | 70 |  | 2 | [5 empty] | 1 |  |  | SPARE FOR FUTURE USE. CONDUIT STUBBED AND CAPPED AT WEST END.
C0105 | P30 PULL BOX (CFO) | TYPE 200 VAULT (CFO) | 140 |  | 2 | [5 empty] | 1 | 1 |  | SPARE FOR FUTURE USE
C0106 | EX SPLICE VAULT (CFO) | EX MINOR STREET CONDUIT STUB | PER CLV | X | 2 | X | 3 | X | 1 |  | 1 | 1
C0107 | EX MINOR STREET CONDUIT STUB | TYPE 200 VAULT (CFO) | 45 |  | 2 |  | 3 | X | 1 |  | 1 | 1 | X | SEE SPLICE DETAILS ON SHEET TI-07 NOT PROVIDED WITH THIS SUBMITTAL
C0108 | TYPE 200 VAULT (CFO) | P30 PULL BOX (CFO) | 80 |  | 1 | [5 empty] | 1 | 1 |  | SPARE FOR FUTURE USE
C0109 | TYPE 200 VAULT (CFO) | TYPE 200 VAULT (CFO) | 545 |  | 2 |  | 3 |  | 1 |  | 1 | 1 | X | SEE SPLICE DETAILS ON SHEET TI-07 NOT PROVIDED WITH THIS SUBMITTAL
C0110 | TYPE 200 VAULT (CFO) | P30 PULL BOX (CFO) | 70 |  | 1 |  |  |  |  | 1 | 1 | 1 | X | SEE SPLICE DETAILS ON SHEET TI-07 NOT PROVIDED WITH THIS SUBMITTAL
C0111 | P30 PULL BOX (CFO) | CLV TELECOM CABINET | 30 |  | 1 |  |  |  |  | 1 | 1 | 1
C0112 | TYPE 200 VAULT (CFO) | P30 PULL BOX (CFO) | 515 |  | 2 |  | 3 |  | 1 |  | 1 | 1 | X | SEE SPLICE DETAILS ON SHEET TI-07 NOT PROVIDED WITH THIS SUBMITTAL
C0113 | P30 PULL BOX (CFO) | CONDUIT STUB | 45 |  | 2 | [5 empty] | 1 |  |  | SPARE FOR FUTURE USE. CONDUIT STUBBED AND CAPPED AT SOUTH END.
C0201 | P30 PULL BOX (CFO) | EX P30 PULL BOX (CFO) | 515 |  | 2 | [5 empty] | 1 | 1 |  | SPARE FOR FUTURE USE
C0202 | EX P30 PULL BOX (CFO) | EX TYPE 200 VAULT (CFO) | 110 |  | 2 | [5 empty] | 1 | 1 |  | SPARE FOR FUTURE USE
C0203 | EX P30 PULL BOX (CFO) | P30 PULL BOX (CFO) | 70 |  | 2 | [5 empty] | 1 | 1 |  | SPARE FOR FUTURE USE
C0204 | P30 PULL BOX (CFO) | P30 PULL BOX (CFO) | 515 |  | 2 |  | 3 |  | 1 |  | 1 | 1
C0205 | P30 PULL BOX (CFO) | P30 PULL BOX (CFO) | 130 |  | 2 |  |  |  | 1 |  | 1 | 1
C0206 | P30 PULL BOX (CFO) | EX TYPE 200 VAULT (CFO) | 110 |  | 2 |  |  |  | 2 |  | 1 | 1 | X | SEE SPLICE DETAILS ON SHEET TI-07 NOT PROVIDED WITH THIS SUBMITTAL
C0207 | EX TYPE 200 VAULT (CFO) | EX TYPE 200 VAULT (AMS) | 5 |  | 1 | [5 empty] | 1 | 1
C0208 | EX TYPE 200 VAULT (CFO) | CONDUIT STUB | 150 |  | 2 | [5 empty] | 1 |  |  | SPARE FOR FUTURE USE. CONDUIT STUBBED AND CAPPED AT EAST END.
C0209 | P30 PULL BOX (CFO) | CONDUIT STUB | 90 |  | 2 | [5 empty] | 1 |  |  | SPARE FOR FUTURE USE. CONDUIT STUBBED AND CAPPED AT EAST END.
C0210 | P30 PULL BOX (CFO) |  | 130 |  | 2 | [5 empty] | 1 | 1 |  | SPARE FOR FUTURE USE
C0211 | P30 PULL BOX (CFO) |  | 120 |  | 2 |  |  |  | 1 |  | 1 | 1
C0212 | EX TYPE 200 VAULT (CFO) | TYPE 100 (SIGNAL) | 15 |  | 1 |  |  |  |  | 2 | 1 | 1 | X | SEE SPLICE DETAILS ON SHEET TI-07 NOT PROVIDED WITH THIS SUBMITTAL